## Asset_Master
Asset ID | Equipment | KKS | Equipment Class (Source) | Equipment Class (Normalized) | Asset Category (Derived) | Component 1 | Component 2 | C1 Type/Mfg | C1 Speed | C1 Power | C1 Bearing Type | C1 Inboard Bearing | C1 Outboard Bearing | C1 Rotor Bar | C1 Foundation | C1 House Power | C1 Brake Horse Power | C1 Current | C1 Rated Capacity | C1 Rated Active Power | C1 Rated Stator Voltage | C1 Rated Stator Current | C1 Rated Speed | C1 Rated Frequency | C2 Type/Mfg | C2 Manufacturer | C2 Speed | C2 Power | C2 Capacity | C2 Pressure | C2 Flow Rate | C2 Bearing Type | C2 Inboard Bearing | C2 Onboard Bearing | C2 Total Blade | C2 NCR | C2 Ekstraction | C2 Stages | C2 Governoor Type | Source Pages | Data Quality Note | Unit Group (Derived)
AST-001 | Motor ID Fan 1#1 | LJ10HNC10AN001-001 | ISO 10816-3 (GROUP 1 RIGID) | ISO 10816-3 (GROUP 1 RIGID) | Fan | MOTOR | FAN | YKK4003-4 | 985 | 355 Kw |  | NU324 | 6324 | - | Rigid | [17 empty] | - | - | [5 empty] | 1 |  | UNIT 1
AST-002 | Motor ID Fan 2#1 | LJ10HNC10AN002-001 | ISO 10816-3 (GROUP 1 RIGID) | ISO 10816-3 (GROUP 1 RIGID) | Fan | MOTOR | FAN | YKK4003-4 | 985 | 355 Kw |  | NU324 | 6324 | - | Rigid | [17 empty] | - | - | [5 empty] | 3 |  | UNIT 1
AST-003 | Motor Primary Air Fan 1#1 | LJ10HLB10AN001-001 | ISO 10816-3 (GROUP 1 RIGID) | ISO 10816-3 (GROUP 1 RIGID) | Fan | MOTOR | FAN | YKK 4001-4 | 1480 r/min | 280 kW | Roller Bearing | NU324 | 6224 | - | Rigid | [9 empty] | QALG-217D |  | 1450 r/min |  |  | 13500 Pa | 50000 m2/h | - | - | - | - |  |  |  |  | 5 |  | UNIT 1
AST-004 | Motor Primary Air Fan 2#1 | LJ10HLB10AN002-001 | ISO 10816-3 (GROUP 1 RIGID) | ISO 10816-3 (GROUP 1 RIGID) | Fan | MOTOR | FAN | YKK 4001-4 | 1480 r/min | 280 kW | Roller Bearing | NU324 | 6224 | - | Rigid | [9 empty] | QALG-217D |  | 1450 r/min |  |  | 13500 Pa | 50000 m2/h | - | - | - | - |  |  |  |  | 7 |  | UNIT 1
AST-005 | Motor Secondary Air Fan 1#1 | LJ10HLB10AN003-001 | ISO 10816-3 (GROUP 1 RIGID) | ISO 10816-3 (GROUP 1 RIGID) | Fan | MOTOR | FAN | YKK 4001-4 | 1480 r/min | 280 kW | Roller Bearing | NU324 | 6224 | - | Rigid | [9 empty] | QALG-217D |  | 1450 r/min |  |  | 13500 Pa | 50000 m2/h | - | - | - | - |  |  |  |  | 9 |  | UNIT 1
AST-006 | Motor Secondary Air Fan 2#1 | LJ10HLB10AN004-001 | ISO 10816-3 (GROUP 1 RIGID) | ISO 10816-3 (GROUP 1 RIGID) | Fan | MOTOR | FAN | YKK 4001-4 | 1480 r/min | 280 kW | Roller Bearing | NU324 | 6224 | - | Rigid | [9 empty] | QALG-217D |  | 1450 r/min |  |  | 13500 Pa | 50000 m2/h | - | - | - | - |  |  |  |  | 11 |  | UNIT 1
AST-007 | Turbin-Generator#1 | LJ10MAA10HB010-001 | ISO 10816-2 | ISO 10816-2 | Turbine-Generator | GENERATOR | TURBINE | China Changjiang Energy Corp. | [10 empty] | 37.5 MVA | 30 MW | 6.3 kV Phase 3 Wire |  | 3000 r/min | 50 Hz |  | China Changjiang Energy Corp. | 3000 r/min | [8 empty] | 30 MW | 6 | 19 | Digital Electric Hidroulic (Woodard 505) | 13 |  | UNIT 1
AST-008 | Motor Condensat Pump 2#1 | LJ10LCB10AP020-001 | ISO 10816-3 (GROUP 2 RIGID) | ISO 10816-3 (GROUP 2 RIGID) | Pump | MOTOR | POMPA | YLB 250-2-4 | 1430 rpm | 75 kW | - | - | - | - | Rigid | [9 empty] | 5LDIN |  | 1480 rpm | 53 kW | 120 m3/h |  |  |  | - | - | [5 empty] | 15 |  | UNIT 1
AST-009 | Motor Vacuum Pump 1#1 | LJ10MAG10AP011-001 | ISO 10816-3 (GROUP 2 RIGID) | ISO 10816-3 (GROUP 2 RIGID) | Pump | MOTOR | POMPA | Y2 - 250-6 | 980 rpm | 37 kW |  |  |  | - | Rigid | [17 empty] | - | - | [5 empty] | 17 |  | UNIT 1
AST-010 | Motor Vacuum Pump 2#1 | LJ10MAG10AP012-001 | ISO 10816-3 (GROUP 2 RIGID) | ISO 10816-3 (GROUP 2 RIGID) | Pump | MOTOR | POMPA | Y2 - 250-6 | 980 rpm | 37 kW |  |  |  | - | Rigid | [17 empty] | - | - | [5 empty] | 19 |  | UNIT 1
AST-011 | Motor Boiler Feed Pump 1#1 | LJ10LAC10AP001-001 | ISO 10816-3 (GROUP 1 RIGID) | ISO 10816-3 (GROUP 1 RIGID) | Pump | MOTOR | POMPA | SY23372-1028, QINGJIANG | 2980 rpm | 1000 |  | NU 224EC | 6224/C3 | - | Rigid | [9 empty] | SHENYANG AST PUMP MANUFACTURING CO.,LTD |  | 2980 rpm |  | 140 |  |  |  | - | - | [5 empty] | 21 |  | UNIT 1
AST-012 | Motor CCCWP 1#1 | LJ10PGB10AP001-001 | ISO 10816-3 (GROUP 2 RIGID) | ISO 10816-3 (GROUP 2 RIGID) | Pump | MOTOR | POMPA | Y2 - 280-4 | 980 rpm | 75 kW | - | - | - | - | Rigid | [17 empty] | - | - | [5 empty] | 23 |  | UNIT 1
AST-013 | Motor CCCWP 2#1 | LJ10PGB10AP002-001 | ISO 10816-3 (GROUP 2 RIGID) | ISO 10816-3 (GROUP 2 RIGID) | Pump | MOTOR | POMPA | Y2 - 280-4 | 980 rpm | 75 kW |  |  |  | - | Rigid | [17 empty] | - | - | [5 empty] | 25 |  | UNIT 1
AST-014 | Motor CWP 355 Kw 1#1 | LJ10PAC10AP001-001 | ISO 10816-3 (GROUP 1 RIGID)) | ISO 10816-3 (GROUP 1 RIGID) | Pump | MOTOR | POMPA | YLKK400-6 | 991 | 315 |  |  |  | - | Rigid | [24 empty] | 27 | Class dinormalisasi pada kolom terpisah; nilai sumber dipertahankan | UNIT 1
AST-015 | Motor CWP 355 Kw 2#1 | LJ10PAC10AP002-001 | ISO 10816-3 (GROUP 1 RIGID)) | ISO 10816-3 (GROUP 1 RIGID) | Pump | MOTOR | POMPA | YLKK400-6 | 991 | 315 |  |  |  | - | Rigid | [24 empty] | 29 | Class dinormalisasi pada kolom terpisah; nilai sumber dipertahankan | UNIT 1
AST-016 | Motor BWRO 1#1 | LJ10GCK10AP005-001 | ISO 10816-3 (GROUP 2 RIGID) | ISO 10816-3 (GROUP 2 RIGID) | Pump | MOTOR | POMPA | AEUBKG020015FMBP3 | 2920 r/min | 11 kw | Roller Bearing | 7309B | 6307C3 | - | Rigid | [9 empty] | A96536974P11003 |  | 2920 r/min | 11 Kw | 21 m3/h |  |  |  | - | - | [5 empty] | 32 |  | UNIT 1
AST-017 | Motor SWRO 2#1 | LJ10GCK10AP008-001 | ISO 10816-3 (GROUP 2 RIGID) | ISO 10816-3 (GROUP 2 RIGID) | Pump | MOTOR | POMPA |  | 2970 r/min | 75 |  |  |  | - | Rigid | [17 empty] | - | - | [5 empty] | 34 |  | UNIT 1
AST-018 | AC OIL PUMP UNIT 1 |  | ISO 10816-3 (GROUP 2 RIGID) | ISO 10816-3 (GROUP 2 RIGID) | Pump | MOTOR | POMPA | Y2 - 250-6 | 980 rpm | 37 kW |  |  |  | - | Rigid | [17 empty] | - | - | [5 empty] | 36 | KKS kosong pada sumber PDF | UNIT 1
AST-019 | Motor ID Fan 1#2 | LJ20HNC10AN001-001 | ISO 10816-3 (GROUP 1 RIGID) | ISO 10816-3 (GROUP 1 RIGID) | Fan | MOTOR | FAN | YKK4003-4 | 985 | 355 Kw |  | NU324 | 6324 | - | Rigid | [17 empty] | - | - | [5 empty] | 38 |  | UNIT 2
AST-020 | Motor ID Fan 2#2 | LJ20HNC10AN002-001 | ISO 10816-3 (GROUP 1 RIGID) | ISO 10816-3 (GROUP 1 RIGID) | Fan | MOTOR | FAN | YKK4003-4 | 985 | 355 Kw |  | NU324 | 6324 | - | Rigid | [17 empty] | - | - | [5 empty] | 40 |  | UNIT 2
AST-021 | Motor Primary Air Fan 1#2 | LJ20HLB10AN001-001 | ISO 10816-3 (GROUP 1 RIGID) | ISO 10816-3 (GROUP 1 RIGID) | Fan | MOTOR | FAN | YKK 4001-4 | 1480 r/min | 280 kW | Roller Bearing | NU324 | 6224 | - | Rigid | [9 empty] | QALG-217D |  | 1450 r/min |  |  | 13500 Pa | 50000 m2/h | - | - | - | - |  |  |  |  | 42 |  | UNIT 2
AST-022 | Motor Primary Air Fan 2#2 | LJ20HLB10AN002-001 | ISO 10816-3 (GROUP 1 RIGID) | ISO 10816-3 (GROUP 1 RIGID) | Fan | MOTOR | FAN | YKK 4001-4 | 1480 r/min | 280 kW | Roller Bearing | NU324 | 6224 | - | Rigid | [9 empty] | QALG-217D |  | 1450 r/min |  |  | 13500 Pa | 50000 m2/h | - | - | - | - |  |  |  |  | 44 |  | UNIT 2
AST-023 | Motor Secondary Air Fan 1#2 | LJ20HLB10AN003-001 | ISO 10816-3 (GROUP 1 RIGID) | ISO 10816-3 (GROUP 1 RIGID) | Fan | MOTOR | FAN | YKK 4001-4 | 1480 r/min | 280 kW | Roller Bearing | NU324 | 6224 | - | Rigid | [9 empty] | QALG-217D |  | 1450 r/min |  |  | 13500 Pa | 50000 m2/h | - | - | - | - |  |  |  |  | 46 |  | UNIT 2
AST-024 | Motor Secondary Air Fan 2#2 | LJ20HLB10AN004-001 | ISO 10816-3 (GROUP 1 RIGID) | ISO 10816-3 (GROUP 1 RIGID) | Fan | MOTOR | FAN | YKK 4001-4 | 1480 r/min | 280 kW | Roller Bearing | NU324 | 6224 | - | Rigid | [9 empty] | QALG-217D |  | 1450 r/min |  |  | 13500 Pa | 50000 m2/h | - | - | - | - |  |  |  |  | 48 |  | UNIT 2
AST-025 | Turbin-Generator#2 | LJ20MAA10HB010-001 | ISO 10816-2 | ISO 10816-2 | Turbine-Generator | GENERATOR | TURBINE | China Changjiang Energy Corp. | [10 empty] | 37.5 MVA | 30 MW | 6.3 kV Phase 3 Wire |  | 3000 r/min | 50 Hz |  | China Changjiang Energy Corp. | 3000 r/min | [8 empty] | 30 MW | 6 | 19 | Digital Electric Hidroulic (Woodard 505) | 50 |  | UNIT 2
AST-026 | Motor Condensat Pump 1#2 | LJ20LCB10AP010-001 | ISO 10816-3 (GROUP 2 RIGID) | ISO 10816-3 (GROUP 2 RIGID) | Pump | MOTOR | POMPA | YLB 250-2-4 | 1430 rpm | 75 kW | - | - | - | - | Rigid | [17 empty] | - | - | [5 empty] | 52 |  | UNIT 2
AST-027 | Motor Vacuum Pump 1#2 | LJ20MAG10AP011-001 | ISO 10816-3 (GROUP 2 RIGID) | ISO 10816-3 (GROUP 2 RIGID) | Pump | MOTOR | POMPA | Y2 - 250-6 | 980 rpm | 37 kW |  |  |  | - | Rigid | [17 empty] | - | - | [5 empty] | 54 |  | UNIT 2
AST-028 | Motor Vacuum Pump 2#2 | LJ20MAG10AP012-001 | ISO 10816-3 (GROUP 2 RIGID) | ISO 10816-3 (GROUP 2 RIGID) | Pump | MOTOR | POMPA | Y2 - 250-6 | 980 rpm | 37 kW |  |  |  | - | Rigid | [17 empty] | - | - | [5 empty] | 56 |  | UNIT 2
AST-029 | Motor Boiler Feed Pump 2#2 | LJ20LAC10AP002-001 | ISO 10816-3 (GROUP 1 RIGID) | ISO 10816-3 (GROUP 1 RIGID) | Pump | MOTOR | FAN | SY23372-1028, QINGJIANG | 2980 rpm | 1000 |  | NU 224EC | 6224/C3 | - | Rigid | [9 empty] | SHENYANG AST PUMP MANUFACTURING CO.,LTD |  | 2980 rpm |  | 140 |  |  |  | - | - | [5 empty] | 58 |  | UNIT 2
AST-030 | Motor CCCWP 1#2 | LJ20PGB10AP001-001 | ISO 10816-3 (GROUP 2 RIGID) | ISO 10816-3 (GROUP 2 RIGID) | Pump | MOTOR | POMPA | Y2 - 280-4 | 980 rpm | 75 kW | - | - | - | - | Rigid | [17 empty] | - | - | [5 empty] | 60 |  | UNIT 2
AST-031 | Motor CCCWP 2#2 | LJ20PGB10AP002-001 | ISO 10816-3 (GROUP 2 RIGID) | ISO 10816-3 (GROUP 2 RIGID) | Pump | MOTOR | POMPA | Y2 - 280-4 | 980 rpm | 75 kW |  |  |  | - | Rigid | [17 empty] | - | - | [5 empty] | 62 |  | UNIT 2
AST-032 | Motor CWP 355 Kw 1#2 | LJ20PAC10AP001-001 | ISO 10816-3 (GROUP 1 RIGID)) | ISO 10816-3 (GROUP 1 RIGID) | Pump | MOTOR | POMPA | YLKK400-6 | 991 | 315 |  |  |  | - | Rigid | [24 empty] | 64 | Class dinormalisasi pada kolom terpisah; nilai sumber dipertahankan | UNIT 2
AST-033 | Motor CWP 355 Kw 2#2 | LJ20PAC10AP002-001 | ISO 10816-3 (GROUP 1 RIGID)) | ISO 10816-3 (GROUP 1 RIGID) | Pump | MOTOR | POMPA | YLKK400-6 | 991 | 315 |  |  |  | - | Rigid | [24 empty] | 66 | Class dinormalisasi pada kolom terpisah; nilai sumber dipertahankan | UNIT 2
AST-034 | ACA OIL PUMP UNIT 2 |  | ISO 10816-3 (GROUP 2 RIGID) | ISO 10816-3 (GROUP 2 RIGID) | Pump | MOTOR | POMPA | Y2 - 250-6 | 980 rpm | 37 kW |  |  |  | - | Rigid | [17 empty] | - | - | [5 empty] | 68, 70 | KKS kosong pada sumber PDF; Metadata aset yang sama muncul pada halaman 68, 70; Lebih dari satu report record dengan metadata aset yang sama | UNIT 2
AST-035 | Motor ID Fan 1#3 | LJ03HNC10AN001-001 | ISO 10816-3 (GROUP 1 RIGID) | ISO 10816-3 (GROUP 1 RIGID) | Fan | MOTOR | FAN | YKK 4504-6 | 990 | 450 | Roller Bearing | NU228E/C3 | 6226/C3 | - | Rigid | [9 empty] | 25 SB-P |  | 2980 r/min |  | 165 m3/h |  |  | Journal Bearing | - | - | [5 empty] | 72 |  | UNIT 3
AST-036 | Motor ID Fan 2#3 | LJ03HNC20AN001-001 | ISO 10816-3 (GROUP 1 RIGID) | ISO 10816-3 (GROUP 1 RIGID) | Fan | MOTOR | FAN | YKK 4504-6 | 990 | 450 | Roller Bearing | NU228E/C3 | 6226/C3 | - | Rigid | [9 empty] | 25 SB-P |  | 2980 r/min |  | 165 m3/h |  |  | Journal Bearing | - | - | [5 empty] | 74 |  | UNIT 3
AST-037 | Motor Primary Air Fan#3 | LJ03HLB10AN001-001 | ISO 10816-3 (GROUP 1 RIGID) | ISO 10816-3 (GROUP 1 RIGID) | Fan | MOTOR | FAN | YKK 4504-4 | 1490 | 630 | Roller Bearing | NU226E/C3 | 6228/C3 | - | Rigid | [9 empty] | G6-30 19.50 |  | 1485 r/min | 630 Kw |  |  | 400871 m2/h | Journal Bearing | - | - | - |  |  |  |  | 76 |  | UNIT 3
AST-038 | Motor Secondary Air Fan#3 | LJ03HLB20AN001-001 | ISO 10816-3 (GROUP 1 RIGID) | ISO 10816-3 (GROUP 1 RIGID) | Fan | MOTOR | FAN | YKK 4504-4 | 1485 | 400 | Roller Bearing | NU224EC | 6224/C3 | - | Rigid | [9 empty] | G6-40 16.20 |  | 1485 r/min | 400 Kw |  |  | 87120 m2/h | Journal Bearing | - | - | - |  |  |  |  | 78 |  | UNIT 3
AST-039 | Motor Recirculating Air Fan 2#3 | LJ03PAD11AN001-001 | ISO 10816-3 (GROUP 2 RIGID) | ISO 10816-3 (GROUP 2 RIGID) | Fan | MOTOR | FAN | Y2-250M-4-B3 | 1480 | 55 | Ball Bearing | 6314/CM | 6313/CM | - | Rigid | [24 empty] | 80 |  | UNIT 3
AST-040 | Turbin-Generator#3 |  | ISO 10816-2 (GROUP 2 RIGID) | ISO 10816-2 (GROUP 2 RIGID) | Turbine-Generator | TURBINE | GENERATOR | Luoyang Generating Equipment Co., Ltd | [10 empty] | 37.5 MVA | 30 MW | 6.3 kV | 3437 A | 3000 r/min | 50 Hz |  | Qingdao Jieneng Steam Turbine | 3000 r/min | [8 empty] | 30 MW | 6 | 18 |  | 82 | KKS kosong pada sumber PDF | UNIT 3
AST-041 | Motor Condensat Pump 1#3 | LJ03LCB10AP001-001 | ISO 10816-3 (GROUP 2 RIGID) | ISO 10816-3 (GROUP 2 RIGID) | Pump | MOTOR | POMPA | HN2-225 | 2970 r/min | 45 Kw | Roller Bearing | 6313-2z | 6313-2z | - | Rigid | [9 empty] | Shandong Shuanglun Group Co.,Ltd |  | 2950 r/min | 45 Kw | 52.5 m2/h |  |  | Roller Bearing | - | - | [5 empty] | 84 |  | UNIT 3
AST-042 | Motor Condensat Pump 2#3 | LJ03LCB10AP002-001 | ISO 10816-3 (GROUP 2 RIGID) | ISO 10816-3 (GROUP 2 RIGID) | Pump | MOTOR | POMPA | HN2-225 | 2970 r/min | 45 Kw | Roller Bearing | 6313-2z | 6313-2z | - | Rigid | [9 empty] | Shandong Shuanglun Group Co.,Ltd |  | 2950 r/min | 45 Kw | 52.5 m2/h |  |  |  | - | - | [5 empty] | 86 |  | UNIT 3
AST-043 | Motor Water jet Pump 2#3 | LJ03MAJ10AP002-001 | ISO 10816-3 (GROUP 2 RIGID) | ISO 10816-3 (GROUP 2 RIGID) | Pump | MOTOR | POMPA | HM2-20012-2 | 2950 r/min | 37 Kw | Roller Bearing | 6313 | 6313 | - | Rigid | [9 empty] | S125.100-200A |  | 2900 r/min | 37 Kw | 160 m2/h |  |  |  | - | - | [5 empty] | 88 |  | UNIT 3
AST-044 | Motor Boiler Feed Pump 1#3 | LJ03LAB11AP001-001 | ISO 10816-3 (GROUP 1 RIGID) | ISO 10816-3 (GROUP 1 RIGID) | Pump | MOTOR | POMPA | YKS450-2 | 2979 r/min | 1000 Kw | Roller Bearing | NU1022M/C3 6022/c3 | NU1022M/C3 6022/c3 | - | Rigid | [9 empty] | 25SB-P |  | 2980 r/min | 822 Kw | 165 m2/h |  |  |  | - | - | [5 empty] | 90 |  | UNIT 3
AST-045 | Motor CCWP 1#3 | LJ00PGB11AP001-001 | ISO 10816-3 (GROUP 2 RIGID) | ISO 10816-3 (GROUP 2 RIGID) | Pump | MOTOR | POMPA | EN60034 IEC 60034/60072 | 1480 r/min | 55 Kw | Roller Bearing | - | - | - | Rigid | [9 empty] | 200SS35 |  | 1480 r/min | 55 Kw | 500 m2/h |  |  |  | - | - | [5 empty] | 92 |  | UNIT 3
AST-046 | Motor CCWP 2#3 | LJ00PGB21AP001-001 | ISO 10816-3 (GROUP 2 RIGID) | ISO 10816-3 (GROUP 2 RIGID) | Pump | MOTOR | POMPA | EN60034 IEC 60034/60072 | 1480 r/min | 55 Kw | Roller Bearing | - | - | - | Rigid | [9 empty] | 200SS35 |  | 1480 r/min | 55 Kw | 500 m2/h |  |  |  | - | - | [5 empty] | 94 |  | UNIT 3
AST-047 | Motor CWP 355 Kw 1#3 | LJ00PAB11AP001-001 | ISO 10816-3 (GROUP 1 RIGID)) | ISO 10816-3 (GROUP 1 RIGID) | Pump | MOTOR | POMPA | YKKL-450-6TH | 989 | 355 | Roller Bearing | 6226 | 7330B | - | Rigid | [24 empty] | 96 | Class dinormalisasi pada kolom terpisah; nilai sumber dipertahankan | UNIT 3
AST-048 | Motor BWRO 1#3 | LJ00GCK21AP001-001 | ISO 10816-3 (GROUP 2 RIGID) | ISO 10816-3 (GROUP 2 RIGID) | Pump | MOTOR | POMPA | DPVSF18-120 | 2924 | 11 | Roller Bearing |  |  | - | Rigid | [17 empty] | - | - | [5 empty] | 98 |  | UNIT 3
AST-049 | Motor SWRO 1#3 | LJ00GCF11AT002-001 | ISO 10816-3 (GROUP 2 RIGID) | ISO 10816-3 (GROUP 2 RIGID) | Pump | MOTOR | POMPA | [6 empty] | - | Rigid | [17 empty] | - | - | [5 empty] | 100 |  | UNIT 3
AST-050 | FIRE FIGHTING JOCKEY PUMP 3B |  | ISO 10816-3 (GROUP 2 RIGID) | ISO 10816-3 (GROUP 2 RIGID) | Pump | MOTOR | POMPA | FSV2H15A0T65B | 2930 | 11 kW |  | 6310 C3 | 6308 C3 |  | Rigid | 15 HP |  | 22,2 / 12,8 A | [14 empty] | - | - | [5 empty] | 102 | KKS kosong pada sumber PDF | UNIT 3
AST-051 | FIRE FIGHTING PUMP WITH MOTOR UNIT 3 |  | ISO 10816-3 (GROUP 2 RIGID) | ISO 10816-3 (GROUP 2 RIGID) | Pump | MOTOR | POMPA | AEEBKB020175FM | 2955 | 132 kW |  | 6314 C3 | 6314 C3 |  | Rigid | 175 HP |  | 239 - 219 A | [21 empty] | 104 | KKS kosong pada sumber PDF | UNIT 3
AST-052 | FIRE FIGHTING PUMP WITH DIESEL UNIT 3 |  | ISO 10816-3 (GROUP 2 RIGID) | ISO 10816-3 (GROUP 2 RIGID) | Pump | MOTOR | POMPA | JU6HUE3A | 3000 r/min |  |  | - | - | - | Rigid |  | 175 BHP | [22 empty] | 106 | KKS kosong pada sumber PDF | UNIT 3
AST-053 | AC OIL PUMP UNIT 3 |  | ISO 10816-3 (GROUP 2 RIGID) | ISO 10816-3 (GROUP 2 RIGID) | Pump | MOTOR | POMPA | AEEBKB020175FM | 2955 | 132 kW |  | 6314 C3 | 6314 C3 |  | Rigid | 175 HP |  | 239 - 219 A | [21 empty] | 108 | KKS kosong pada sumber PDF | UNIT 3
AST-054 | JACKING OIL PUMP 3A |  | ISO 10816-3 (GROUP 2 RIGID) | ISO 10816-3 (GROUP 2 RIGID) | Pump | MOTOR | POMPA | AEEBKB020175FM | 2955 | 132 kW |  | 6314 C3 | 6314 C3 |  | Rigid | 175 HP |  | 239 - 219 A | [21 empty] | 110 | KKS kosong pada sumber PDF | UNIT 3
AST-055 | BC 4.1 | LJ00EBA11AF004-001 | ISO 10816-3 (GROUP 2 EXLIBLE) | ISO 10816-3 (GROUP 2 FLEXIBLE) | Belt Conveyor | MOTOR | POMPA | Y2-200L-4 | 1470 r/min | 30 Kw | Roller Bearing | - | - | - | Rigid | [9 empty] | 290820 |  | - | 30 Kw | 300 t/h |  |  | Roller Bearing | - | - | [5 empty] | 112 | Class dinormalisasi pada kolom terpisah; nilai sumber dipertahankan | COMMON
AST-056 | BC 4.2 | LJ00EBA21AF004-001 | ISO 10816-3 (GROUP 2 EXLIBLE) | ISO 10816-3 (GROUP 2 FLEXIBLE) | Belt Conveyor | MOTOR | DRIVE | Y2-200L-4 | 1470 r/min | 30 Kw | Roller Bearing | - | - | - | Rigid | [9 empty] | 290820 |  | - | 30 Kw | 300 t/h |  |  | Roller Bearing | - | - | [5 empty] | 114 | Class dinormalisasi pada kolom terpisah; nilai sumber dipertahankan | COMMON
AST-057 | BC 5.1 | LJ00EBA11AF005-001 | ISO 10816-3 (GROUP 2 EXLIBLE) | ISO 10816-3 (GROUP 2 FLEXIBLE) | Belt Conveyor | MOTOR | DRIVE | Y2-2805-6 | 980 r/min | 45 Kw | Roller Bearing | - | - | - | Rigid | [9 empty] | 290822 |  | - | 45 Kw | 300 t/h |  |  | Roller Bearing | - | - | [5 empty] | 116 | Class dinormalisasi pada kolom terpisah; nilai sumber dipertahankan | COMMON
AST-058 | BC 5.2 | LJ00EBA21AF005-001 | ISO 10816-3 (GROUP 2 EXLIBLE) | ISO 10816-3 (GROUP 2 FLEXIBLE) | Belt Conveyor | MOTOR | POMPA | Y2-2805-6 | 980 r/min | 45 Kw | Roller Bearing | - | - | - | Rigid | [9 empty] | 290822 |  | - | 45 Kw | 300 t/h |  |  | Roller Bearing | - | - | [5 empty] | 118 | Class dinormalisasi pada kolom terpisah; nilai sumber dipertahankan | COMMON
AST-059 | BC 7.1 | LJ00EBA11AF006-001 | ISO 10816-3 (GROUP 2 FLEXIBLE) | ISO 10816-3 (GROUP 2 FLEXIBLE) | Belt Conveyor | MOTOR | POMPA | Y2-315S-6 | 990 r/min | 75 Kw | Roller Bearing | - | - | - | Rigid | [9 empty] | 290821 |  | - | 30 Kw | 300 t/h |  |  | Roller Bearing | - | - | [5 empty] | 120 |  | COMMON
AST-060 | BC 7. 2 | LJ00EBA21AF006-001 | ISO 10816-3 (GROUP 2 EXLIBLE) | ISO 10816-3 (GROUP 2 FLEXIBLE) | Belt Conveyor | MOTOR | POMPA | Y2-315S-6 | 990 r/min | 75 Kw | Roller Bearing | - | - | - | Rigid | [9 empty] | 290821 |  | - | 30 Kw | 300 t/h |  |  | Roller Bearing | - | - | [5 empty] | 122 | Class dinormalisasi pada kolom terpisah; nilai sumber dipertahankan | COMMON
AST-061 | BC 8.1 | LJ00EBA11AF007-001 | ISO 10816-3 (GROUP 2 FLEXIBLE) | ISO 10816-3 (GROUP 2 FLEXIBLE) | Belt Conveyor | MOTOR | POMPA |  | 1460 r/min | 15 Kw | Roller Bearing | - | - | - | Rigid | [9 empty] | - |  | - | - | - |  |  | - | - | - | [5 empty] | 124 |  | COMMON
AST-062 | BC 8.2 | LJ00EBA21AF007-001 | ISO 10816-3 (GROUP 2 FLEXIBLE) | ISO 10816-3 (GROUP 2 FLEXIBLE) | Belt Conveyor | MOTOR | POMPA |  | 1460 r/min | 15 Kw | Roller Bearing | - | - | - | Rigid | [9 empty] | - |  | - | - | - |  |  | - | - | - | [5 empty] | 126 |  | COMMON
AST-063 | BC 10.1 | LJ00EBA11AF008-001 | ISO 10816-3 (GROUP 2 FLECIBLE) | ISO 10816-3 (GROUP 2 FLEXIBLE) | Belt Conveyor | MOTOR | POMPA |  | 1470 r/min | 18.5 Kw | Roller Bearing | - | - | - | Rigid | [9 empty] | - |  | - | - | - |  |  | - | - | - | [5 empty] | 128 | Class dinormalisasi pada kolom terpisah; nilai sumber dipertahankan | COMMON
AST-064 | BC 10.2 | LJ00EBA21AF008-001 | ISO 10816-3 (GROUP 2 FLEXIBLE) | ISO 10816-3 (GROUP 2 FLEXIBLE) | Belt Conveyor | MOTOR | POMPA |  | 1470 r/min | 18.5 Kw | Roller Bearing | - | - | - | Rigid | [9 empty] | - |  | - | - | - |  |  | - | - | - | [5 empty] | 130 |  | COMMON
AST-065 | ROLLER SCREEN 1 | LJ00EBA21AF008-001 | ISO 10816-3 (GROUP 2 FLECXBLE) | ISO 10816-3 (GROUP 2 FLEXIBLE) | Roller Screen | MOTOR |  | Y160L-4 | 1460 r/min | 15 Kw |  | - | - | - | Flexible | [9 empty] | - |  | - | - | - |  |  |  | - | - | [5 empty] | 132 | Class dinormalisasi pada kolom terpisah; nilai sumber dipertahankan | COMMON
AST-066 | ROLLER SCREEN 2 | LJ00EBC20AT002-001 | ISO 10816-3 (GROUP 2 FLECIBLE) | ISO 10816-3 (GROUP 2 FLEXIBLE) | Roller Screen | MOTOR |  | Y160L-4 | 1460 r/min | 15 Kw |  | - | - | - | Flexible | [9 empty] | - |  | - | - | - |  |  |  | - | - | [5 empty] | 134 | Class dinormalisasi pada kolom terpisah; nilai sumber dipertahankan | COMMON
AST-067 | Motor Crusser 185kW 1 | LJ00EBC10AT001-001 | ISO 10816-3 (GROUP 2 FLEXIBLE) | ISO 10816-3 (GROUP 2 FLEXIBLE) | Crusher | MOTOR | CRUSHER | Y2-355L2-8 | 740 r/min | 185Kw | Roller Bearing |  |  | - | Rigid | [9 empty] | - |  | - | - | - |  |  | - | - | - | [5 empty] | 136 |  | COMMON
AST-068 | Motor Crusser 185kW 2 | LJ00EBC10AT002-001 | ISO 10816-3 (GROUP 2 FLEXIBLE) | ISO 10816-3 (GROUP 2 FLEXIBLE) | Crusher | MOTOR | CRUSHER | Y2-355L2-8 | 740 r/min | 185Kw | Roller Bearing |  |  | - | Rigid | [9 empty] | - |  | - | - | - |  |  | - | - | - | [5 empty] | 138 |  | COMMON

## Field_Dictionary
Field | Jenis | Keterangan
Asset ID | Derived | ID internal AST-xxx untuk identitas aset berdasarkan Equipment + KKS.
Record ID | Derived | ID REC-xxx untuk setiap halaman DETAIL REPORT VIBRASI.
Equipment | Source | Nama EQUIPMENT persis dari PDF.
KKS | Source | Kode KKS; blank dipertahankan bila sumber kosong.
Equipment Class (Source) | Source | Class/standard persis dari PDF, termasuk spelling/typo.
Equipment Class (Normalized) | Derived | Normalisasi spelling class agar mudah difilter; tidak mengganti nilai sumber.
PM Week | Source | PM WEEK pada report.
Measurement Date | Source | TGL PENGUKURAN pada report.
Status Vibrasi | Source | NORMAL / PREWARNING / WARNING / ALARM pada report.
Component 1 / Component 2 | Source | Heading pasangan equipment seperti MOTOR-FAN, MOTOR-POMPA, GENERATOR-TURBINE.
C1 ... / C2 ... | Source | Spesifikasi kiri/kanan: Type/Mfg, Speed, Power, Bearing, Capacity, Pressure, dll.
Asset Category (Derived) | Derived | Kategori praktis untuk aplikasi berdasarkan nama/heading aset.
Source Page(s) | Audit | Halaman PDF asal metadata.
Raw Specs (Audit) | Audit | Teks baris spesifikasi hasil ekstraksi untuk pengecekan kembali.
Unit Group (Derived) | Derived | Pengelompokan UNIT 1 / UNIT 2 / UNIT 3 / COMMON berdasarkan urutan section report PDF dan penamaan aset. Boundary halaman detail report: ≤36 Unit 1, 38–70 Unit 2, 72–110 Unit 3, ≥112 Common.
Grouped Sheets | View | Sheet UNIT_1, UNIT_2, UNIT_3, dan COMMON adalah tampilan ringkas aset berdasarkan Unit Group; Asset_Master tetap menyimpan data lengkap.